## Bill of Materials-JWpulsegen-V3
Description | Designator | Quantity | LCSC
CAPACITOR,CERAMIC,470nF,250V,X7R,1210, CAPACITOR,CERAMIC,2pF,250V,C0G,0805,HIQ, CAPACITOR,CERAMIC,10pF,50V,C0G,0603, DIODE,SCHOTTKY,150V,1A,SK115,DO214AC(SMA), LED,TH,GREEN,42mCd,3MM, CONN,BNC,RA, ENCLOSURE,ALU.EXTRUDED,3.2inX1.8inX0.99in, TRANSISTOR, 2N2369 OR 2N2501, GOLD PINS, NOT 'A' VERSION, RESISTOR,1M,1%,125mW,0805, RESISTOR,12K,1%,100mW,0603 (1608), RES,TRIM,SMD,100R, RESISTOR,1K2,1%,100mW,0603 (1608), RES,TRIM,SMD,10K, PMIC,BOOST,LM2733,600KHz,SOT23-5 | C1, C2, C3, C4, C7, C8, C9, C10, D1, D2, D3, D4, D5, D6, J2, M1, Q1, R2, R4, R5, R6, R10, U1 | 23
CAPACITOR,CERAMIC,10uF,25V,X5R,0805 | C5, C6, C11, C12 | 4 | C3039694
CAPACITOR,CERAMIC,1nF,250V,X7R,0603 | C13 | 1 | C277510
FERRITE,1KZ@100MHz,0R2DC,0603 | FB1 | 1 | C160982
CONN,USB-C,16P,RA,TH,8.94X9.17 | J1 | 1 | C7095263
IND,10uH,1.2A,3X3, LQH3NPZ100MMEL | L1 | 1 | C701168
RESISTOR,5K1,1%,100mW,0603 (1608) | R1, R8 | 2 | C105580
RESISTOR,1K,1%,100mW,0603 (1608) | R3 | 1 | C22548
RESISTOR,4K7,1%,100mW,0603 (1608) | R7 | 1 | C99782
RESISTOR,10K,1%,100mW,0603 (1608) | R9 | 1 | C98220